## Cover
NE40E V800R010C10 Feature List
| Version | V1.0
Release Date

## Features
NE40E V800R010C10 Feature List |  |  |  | NE40E
Feature Classification | Feature Name | Sub-feature Name | Description | NE40E-X16/ NE40E-X16A | NE40E-X8/ NE40E-X8A | NE40E-X3A/ NE40E-X3
Ethernet service
VLAN
|  | VLAN |  | Supported | Supported | Supported
|  | VLAN mapping | VLAN mapping, also called VLAN translation, converts between user VLAN IDs and ISP VLAN IDs. | Supported | Supported | Supported
|  | VLAN stacking |  | Supported | Supported | Supported
|  | VLAN trunk | A trunk port can be added to multiple VLANs to send and receive frames for these VLANs. A trunk port connects a switch to another switch or to a router. | Supported | Supported | Supported
|  | VLAN aggregation | In VLAN aggregation, one super-VLAN is associated with multiple sub-VLANs. Physical ports cannot join a super-VLAN but a VLANIF interface can be created for the super-VLAN and an IP address can be assigned to the VLANIF interface. Physical ports can join a sub-VLAN but no VLANIF interface can be created for the sub-VLAN. All the interfaces in the sub-VLAN use the same IP address with the VLANIF interface of the super-VLAN. This saves subnet IDs, default gateway addresses of the subnets, and directed broadcast addresses of the subnets. In addition, different broadcast domains can use the addresses in the same subnet segment. As a result, subnet differences are eliminated, addressing becomes flexible, and the number of idle addresses is reduced. VLAN aggregation allows each sub-VLAN to function as a broadcast domain and reduces the waste of IP addresses to be assigned to ordinary VLANs. | Supported | Supported | Supported
|  | VLAN port isolation | Intra-VLAN interface isolation disables specific interfaces in a VLAN from communicating. | Supported | Supported | Supported
|  | MAC entry limit | Restriction rules on MAC address learning can be configured on interfaces in a broadcast domain. | Supported | Supported | Supported
QinQ
|  | VLAN ID Modification | Support Pw-tag, on an L2VPN network with both Huawei and non-Huawei devices, the P-Tags on a non-Huawei device are different than the P-Tags on a Huawei device. If user packets enter the L2VPN network through a VLAN tag termination sub-interface, QinQ stacking sub-interface, or QinQ mapping sub-interface on a Huawei device, you can configure a PW-tag action on the Huawei device to replace the P-Tags in user packets to ensure communication between Huawei and non-Huawei devices. | Supported | Supported | Supported
GVRP
|  | GVRP | GARP VLAN Registration Protocol (GVRP) is an application of Generic Attribute Registration Protocol (GARP) for registering and deregistering VLAN attributes. | Supported | Supported | Supported
BD
|  | Bridge domain | EVC introduces the bridge domain as a broadcast domain.Allows different bridge domains to transmit traffic of the same VSI, and traffic in various bridge domains are distinguished using bridge domain IDs. Each bridge domain is a broadcast domain, which implements broadcast domain isolation. MAC address learning is based on a specific bridge domain, which prevents MAC entry changes. | Supported | Supported | Supported
|  | BD access to VSI | To allow the enterprise to dynamically adjust its departments and reduce costs, the EVC model can be deployed on the PEs. In the EVC model, multiple BDs are connected to the same VSI, and the BDs are isolated from each other. | Supported | Supported | Supported
L2TPv3
|  | L2TPv3 tunnel | Layer 2 Tunneling Protocol (L2TP), which integrates the advantages of Layer 2 Forwarding (L2F) and Point-to-Point Tunneling Protocol (PPTP), is an industry standard of IETF for tunneling Layer 2 circuits across a packet switched network (PSN). L2TP provides a mechanism for establishing PPP sessions over a non-P2P network. L2TPv3, the third version of L2TP, can transparently transmit Layer 2 traffic between CEs over a PSN. | Supported | Supported | Supported
IP Service
|  | IPv4/IPv6 dual-stack |  | Supported | Supported | Supported
|  | IPv4/IPv6 dual-stack MPLS/BGP L3VPN |  | Supported | Supported | Supported
IPv4 Features
|  | IPv4 | Internet Protocol Version 4 (IPv4) is at the core of the TCP/IP protocol suite. IPv4 works at the Internet layer of the TCP/IP model. This layer corresponds to the network layer in the OSI model. At the IP layer, information is divided into data units, and address and control information is added to allow datagrams to be routed. | Supported | Supported | Supported
|  | TCP/IP protocol family (including ICMP, IP, TCP, UDP, Socket (TCP/UDP/Raw IP), and ARP) | The TCP/IP suite uses encapsulation to provide abstraction of protocols and services. | Supported | Supported | Supported
|  | Static DNS | Static DNS is implemented based on the static domain name resolution table. The mappings between domain names and IP addresses recorded in the table need to be manually configured. You can add some common domain names to the table. | Supported | Supported | Supported
|  | Static DNS | Static DNS is implemented based on the static domain name resolution table. The mappings between domain names and IP addresses recorded in the table need to be manually configured. You can add some common domain names to the table. | Supported | Supported | Supported
|  | FTP server/client | FTP server: A router functions as an FTP server and provides access and operation services for remote clients. You can run the FTP client program to log in to and access files on the router. FTP client: A router functions as an FTP client and provides file access to the remote FTP server. After you run a terminal emulation program or Telnet program on a PC to set up a connection to the router, you can use FTP commands to set up a connection to the remote FTP server and access files on it. | Supported | Supported | Supported
|  | TFTP client | The Trivial File Transfer Protocol (TFTP) is a User Datagram Protocol (UDP) and uses port 69. In TFTP, the client sends a request to the server to read a file, write a file, or establish a connection. A file is transmitted in a fixed length of 512 bytes. A data packet of less than 512 bytes signifies the file transfer termination. Each data packet contains one data block, which helps the sender to resend the packet if the data packet is lost during transmission. Compared with FTP, TFTP does not require complex port interactions or access or authentication control. TFTP applies when no complex interactions exist between the client and server. For example, you can use TFTP to obtain the system memory image when the system starts. | Supported | Supported | Supported
|  | DHCP relay and DHCP server | This feature supports the DHCP relay function and built-in DHCP server function, including address request, address conflict, release, and IP address renewal. | Supported | Supported | Supported
|  | Ping, tracert, NQA | This feature enables carriers to use ping and tracert testing to check the network connectivity if a device fault occurs. | Supported | Supported | Supported
|  | NQA support for ICMP, TCP, UDP, DHCP, FTP, and HTTP detection as well as SNMP | NQA measures the performance of protocols running on a network and enables carriers to collect performance counters in real time, including the TCP connection latency, packet loss rate, and path MTU. By monitoring these indicators, carriers can provide users with network services of different levels and charge users accordingly. NQA is also an effective tool for diagnosing and locating network faults. | Supported | Supported | Supported
|  | IPv4 policy-based routing | After you configure the policy-based route for users in a domain, the forwarding paths are determined by the source IP addresses of user packets. | Supported | Supported | Supported
|  | Specifying the next hop by flow | This feature supports forwarding of packets to a specified next hop. | Supported | Supported | Supported
|  | IPv4 policy-based routing load balancing | This feature supports load balancing for the next hop. | Supported | Supported | Supported
|  | UCMP | Unequal cost multipath (UCMP) allows traffic to be distributed according to the bandwidth ratio of multiple unequal-cost paths that point to the same destination with the same precedence. All paths carry proportional traffic according to bandwidth ratio to achieve optimal load balancing. | Supported | Supported | Supported
|  | IPv4 load balancing for QinQ interfaces (QinQ termination and Dot1q termination interfaces) | Load balancing distributes traffic among multiple links available to the same destination. | Supported | Supported | Supported
IPv6 Features
|  | IPv6 | Internet Protocol Version 6 (IPv6), also called IP Next Generation (IPng), is the most recent version of the Internet Protocol, the Internet addressing scheme. As a set of specifications defined by the Internet Engineering Task Force (IETF), IPv6 is the upgraded version of Internet Protocol Version 4 (IPv4). The main difference between IPv6 and IPv4 is that the IPv6 address is extended from 32 bits to 128 bits. IPv6 is more competitive in future markets with its simplified header, sufficient address space, hierarchical address structure, flexible extension header, and enhanced neighbor discovery mechanism. | Supported | Supported | Supported
|  | IPv6 (ND) | Neighbor discovery (ND) is a group of messages and processes that identify relationships between neighboring nodes. IPv6 ND contains the same features of the Address Resolution Protocol (ARP) and ICMP router discovery in IPv4, as well as additional functions. | Supported | Supported | Supported
|  | Path MTU (PMTU) | PMTU is the process of determining the minimum IPv6 MTU on the path between the source and destination. The PMTU discovery mechanism uses a technique to dynamically discover the PMTU for a path. When an IPv6 node has a large amount of data to send to another node, the data is transmitted in a series of IPv6 fragments. When these fragments are of the maximum length allowed in successful transmission from the source node to the destination node, the fragment length is considered optimal and called PMTU. | Supported | Supported | Supported
|  | TCP6 | Transmission Control Protocol version 6 (TCP6) provides a mechanism to establish virtual circuits between processes of two endpoints. A TCP6 virtual circuit is similar to the full-duplex circuit that transmits data between systems. TCP 6 provides reliable data transmission between processes, and is known as a reliable protocol. TCP6 also provides a mechanism to optimize transmission performance according to the network status. When all data can be received and acknowledged, the transmission rate increases gradually. Delay causes the sending host to reduce the sending rate before it receives Acknowledgement packets. | Supported | Supported | Supported
|  | Ping IPv6 | Ping IPv6 is the most common debugging tool for testing the network connectivity. It uses ICMPv6 packets to monitor the following items: • Whether the remote device is available. • Round-trip delay of messages transmitted between the local and remote devices. • Whether packet loss occurs and what is the packet loss ratio. | Supported | Supported | Supported
|  | Tracert IPv6 | You can use the Ping IPv6 to check the connectivity of the network and then use the Tracert IPv6 to locate the faulty node. | Supported | Supported | Supported
|  | Socket IPv6 | A socket consists of a set of application programming interfaces (APIs) working between the transport layer and application layer. The socket shields differences of transport layer protocols and provides the uniform programming interfaces for the application layer. In this manner, the application layer, being exempt from the detailed process of the TCP/IP protocol suite, can transmit data over IP networks by calling socket functions. | Supported | Supported | Supported
|  | DHCPv6 relay | DHCPv6 relay agent: forwards DHCPv6 messages between a client and a server so that the client can obtain an IPv6 address from the server. When DHCPv6 clients and servers reside on the same link, a DHCPv6 client uses a link-local multicast address to obtain an IPv6 address/prefix and other configuration parameters from a DHCPv6 server. If the DHCPv6 client and server reside on different links, a DHCPv6 relay agent must be used to forward DHCPv6 messages between the client and server. DHCPv6 relay allows a single DHCPv6 server to serve DHCPv6 clients on different links, reducing costs and facilitating centralized management. The network-side DHCPv6 relay function is supported. | Supported | Supported | Supported
|  | Static IPv6 DNS | TCP/IP version 6 uses IPv6 addresses to identify devices. As IPv6 addresses are hard to memorize, a naming mechanism was designed to identify devices with host names. Host names and IPv6 addresses have a one-to-one mapping. IPv6 DNS provides a translation and query mechanism between IPv6 addresses and host names. | Supported | Supported | Supported
|  | TFTP IPv6 client | On the IPV6 network, the local router functions as an TFTP client and provides file access to the remote TFTP server. | Supported | Supported | Supported
|  | IPv6 policy-based routing | Policy-based routing (PBR) enables a device to select routes based on a user-defined policy, which helps transmit traffic securely or balance traffic. | Supported | Supported | Supported
Clock/time synchronization
Physical layer synchronization
|  | ESMC | Ethernet Synchronization Messaging Channel packets are used to carry and transfer SSM information. | Supported | Supported | Supported
|  | External clock interface SSM | The International Telecommunication Union-Telecommunication Standardization Sector (ITU-T) defined a synchronous status message (SSM) to identify the quality level of a synchronization source on synchronous digital hierarchy (SDH) networks. As stipulated by the ITU-T, the four spare bits in one of the five Sa bytes in a 2 Mbit/s bit stream are used to transmit the SSM value. The use of the SSM value in clock source selection brings the following benefits: Improves synchronization network performance. Prevents timing loops. Achieves synchronization on networks with different structures. Enhances synchronization network reliability. | Supported | Supported | Supported
|  | E1 SSM | The International Telecommunication Union-Telecommunication Standardization Sector (ITU-T) defined a synchronous status message (SSM) to identify the quality level of a synchronization source on synchronous digital hierarchy (SDH) networks. As stipulated by the ITU-T, the four spare bits in one of the five Sa bytes in a 2 Mbit/s bit stream are used to transmit the SSM value. The use of the SSM value in clock source selection brings the following benefits: Improves synchronization network performance. Prevents timing loops. Achieves synchronization on networks with different structures. Enhances synchronization network reliability. | Supported | Supported | Supported
|  | CPOS SSM | The International Telecommunication Union-Telecommunication Standardization Sector (ITU-T) defined a synchronous status message (SSM) to identify the quality level of a synchronization source on synchronous digital hierarchy (SDH) networks. As stipulated by the ITU-T, the four spare bits in one of the five Sa bytes in a 2 Mbit/s bit stream are used to transmit the SSM value. The use of the SSM value in clock source selection brings the following benefits: Improves synchronization network performance. Prevents timing loops. Achieves synchronization on networks with different structures. Enhances synchronization network reliability. | Supported | Supported | Supported
|  | WAN SSM | The International Telecommunication Union-Telecommunication Standardization Sector (ITU-T) defined a synchronous status message (SSM) to identify the quality level of a synchronization source on synchronous digital hierarchy (SDH) networks. As stipulated by the ITU-T, the four spare bits in one of the five Sa bytes in a 2 Mbit/s bit stream are used to transmit the SSM value. The use of the SSM value in clock source selection brings the following benefits: Improves synchronization network performance. Prevents timing loops. Achieves synchronization on networks with different structures. Enhances synchronization network reliability. | Supported | Supported | Supported
|  | G.781 clock source selection (SSM) | Supports G.781 Standards. | Supported | Supported | Supported
|  | CCSA OAM specifications |  | Supported | Supported | Supported
|  | ITU-T G.8264 clock source bundling group | If there are two or more clock links between two devices, a bundle group is configured for all the clock interfaces between the two devices to avoid clock loop. | Supported | Supported | Supported
1588v2
|  | 1588v2 (with 1588 subcards; when both 1588v2 and SncE are deployed, ports cannot be planned on different subcards of the same LPU.) | Supports hop by hop 1588v2 synchronization. IEEE 1588 is defined by the Institute of Electrical and Electronics Engineers (IEEE) as Precision Clock Synchronization Protocol (PTP) for networked measurement and control systems. | Supported | Supported | Supported
|  | 1588 ACR slave | The 1588 adaptive clock recovery (ACR) algorithm is used to carry out clock (frequency) synchronization between the device and clock servers by exchanging 1588v2 messages over a clock link that is set up by sending Layer 3 unicast packets. Unlike 1588v2 that achieves frequency synchronization only when all devices on a network support 1588v2, 1588 ACR is capable of implementing frequency synchronization on a network with both 1588v2-aware devices and 1588v2-unaware devices. After 1588 ACR is enabled on a server, the server provide 1588 ACR frequency synchronization services for clients. | Supported | Supported | Supported
|  | 1588 ACR server | The 1588 adaptive clock recovery (ACR) algorithm is used to carry out clock (frequency) synchronization between the device and clock servers by exchanging 1588v2 messages over a clock link that is set up by sending Layer 3 unicast packets. Unlike 1588v2 that achieves frequency synchronization only when all devices on a network support 1588v2, 1588 ACR is capable of implementing frequency synchronization on a network with both 1588v2-aware devices and 1588v2-unaware devices. After 1588 ACR is enabled on a server, the server provide 1588 ACR frequency synchronization services for clients. | Supported | Supported | Supported
|  | CES ACR | Circuit emulation service (CES) adaptive clock recovery (ACR) clock synchronization implements adaptive clock frequency synchronization. CES ACR clock synchronization uses special circuit emulation headers to encapsulate time multiplexing service (TDM) packets that carry clock frequency information and transmits these packets over a packet switched network (PSN). | Supported | Supported | Supported
|  | Automatic fiber measurement | In a ring network, if the optical fiber is disconnected or adjusted, the optical fiber asymmetry can be automatically measured. In this case, the optical fiber asymmetry can be automatically measured. In this way, the fiber asymmetry can be compensated manually. In this way, the test on the site is avoided, and the maintenance workload is reduced. | Supported | Supported | Supported
|  | Mobile standard in 1PPS + TOD |  | Supported | Supported | Supported
|  | 1PPS + TOD ITU-T G.8271 | The 1PPS+TOD interface information format complies with G.8271. External time interfaces support transmission of Announce and Event messages to ensure no loss of time synchronization information. | Supported | Supported | Supported
|  | NTPv4 | The Network Time Protocol (NTP) is an application layer protocol in the TCP/IP protocol suite. NTP synchronizes the time among a set of distributed time servers and clients. | Supported | Supported | Supported
|  | Server support for two-way mode | The time synchronization mode of the server supports the two-way mode. | Supported | Supported | Supported
|  | ITU-T G.8265.1 | Supports ITU-T G.8265.1 | Supported | Supported | Supported
|  | Concurrent deployment of 1588v2 and 1588 ACR server | 1588v2 and 1588 ACR can be deployed at the same time. | Supported | Supported | Supported
|  | ITU-T G.8275.1 V2.0 |  | Supported | Supported | Supported
|  | CCSA OAM option2 scheme |  | Supported | Supported | Supported
|  | 1588 ATR server in compliance with ITU-T G.8275.2 |  | Supported | Supported | Supported
|  | Atom GPS | An Atom GPS module which is comparable to a lightweight BITS device is inserted to a device to provide GPS access to the bearer network. Upon receipt of GPS clock signals, the Atom GPS module converts them into SyncE signals and then sends the SyncE signals to devices. Upon receipt of GPS time signals, the Atom GPS module converts them into 1588v2 signals and then sends the 1588v2 signals to base stations. | Supported | Supported | Supported
|  | Multi-mode clock module |  | Supported | Supported | Supported
IP Routing
|  | Static routing | Static routes are special routes that are configured by network administrators. | Supported | Supported | Supported
|  | Routing policy | Routing policies are used to filter routes and control how routes are received and advertised. If route attributes, such as reachability, are changed, the path along which network traffic passes changes accordingly. | Supported | Supported | Supported
OSPF
|  | OSPF | Open Shortest Path First (OSPF) is a link-state Interior Gateway Protocol (IGP) developed by the Internet Engineering Task Force (IETF). OSPF Version 2 (OSPFv2) is used for IPv4, while OSPF Version 3 (OSPFv3), developed on the basis of OSPFv2, is used for IPv6. | Supported | Supported | Supported
|  | OSPFv3 | OSPF Version 2 (OSPFv2) is used for IPv4, while OSPF Version 3 (OSPFv3), developed on the basis of OSPFv2, is used for IPv6. | Supported | Supported | Supported
BGP
|  | BGPv4 | Border Gateway Protocol (BGP) is a dynamic routing protocol used between Autonomous Systems (ASs). BGP is widely used by Internet Service Providers (ISPs). | Supported | Supported | Supported
|  | BGP4+ | BGPv4 is used for IPv4, BGPv4+ is used for IPv6. As a dynamic routing protocol used between ASs, BGP4+ is an extension of BGP.
ISIS
|  | IS-ISv6 | IS-IS is used for IPv4, IS-ISv6 is used for IPv6. | Supported | Supported | Supported
RIP
|  | RIPng | RIP next generation (RIPng) is an extension to RIP version 2 (RIP-2) on IPv6 networks. | Supported | Supported | Supported
IP Multicast
|  | Multicast | IP multicast is a method of sending a single IP stream to multiple receivers simultaneously, reducing bandwidth consumption. | Supported | Supported | Supported
|  | IGMP | In the TCP/IP protocol suite, the Internet Group Management Protocol (IGMP) manages IPv4 multicast members, and sets up and maintains multicast member relationships between IP hosts and their directly connected multicast routers. After IGMP is configured on hosts and their directly connected multicast routers, the hosts can dynamically join multicast groups, and the multicast routers can manage multicast group members on the local network. | Supported | Supported | Supported
|  | PIM-DM | PIM-DM mainly uses the flood-prune mechanism to implement multicast data forwarding. Specifically, PIM-DM floods a multicast flow to all network segments and then prunes the network segments on which no receivers want the flow. PIM-DM periodically performs flood-prune operations to build up and maintain a shortest path tree (SPT) that connects a multicast source and multicast receivers. Then, PIM-DM forwards multicast data along this unidirectional loop-free SPT. PIM-DM applies to small-scale networks on which multicast receivers are densely located. PIM-DM is not a good choice for large-scale networks because the flood-prune period will be long on such a network. PIM-DM neither suits for networks with sparsely located receivers because excessive Prune messages will be generated on such a network. | Supported | Supported | Supported
|  | PIM-SM | PIM-SM implements P2MP data transmission on large-scale networks on which multicast data receivers are sparsely distributed. PIM-SM forwards multicast data only to network segments with active receivers that have required the data. | Supported | Supported | Supported
|  | MSDP | Multicast Source Discovery Protocol (MSDP) is an inter-domain multicast solution that applies to interconnected multiple Protocol Independent Multicast-Sparse Mode (PIM-SM) domains. | Supported | Supported | Supported
|  | MBGP | MP-BGP applied to multicast is called MBGP. | Supported | Supported | Supported
|  | PIM-SSM |  | Supported | Supported | Supported
|  | Anycast RP |  | Supported | Supported | Supported
|  | PIM-IPv6-SM |  | Supported | Supported | Supported
|  | PIM-IPv6-SSM |  | Supported | Supported | Supported
|  | MLD |  | Supported | Supported | Supported
|  | Static multicast routing |  | Supported | Supported | Supported
|  | Multicast routing protocol support for routing policy |  | Supported | Supported | Supported
|  | IGMP Snooping (V1/V2/V3) |  | Supported | Supported | Supported
|  | MLD Snooping |  | Supported | Supported | Supported
|  | Multicast VLAN |  | Supported | Supported | Supported
|  | Layer 2 multicast CAC | Call Admission Control (CAC): provides a series of rules for controlling multicast entry learning, including the multicast group quantity and bandwidth limits for each multicast group, as well as for each channel. Layer 2 multicast CAC is used to perform CAC operations for multicast services on Layer 2 networks. | Supported | Supported | Supported
|  | Multicast shaping | Multicast virtual scheduling is a traffic scheduling mechanism for subscribers who demand multicast programs. After a subscriber joins a multicast group, if multicast traffic needs to be copied based on the multicast VLAN or if the replication point is a downstream device, the bandwidth for the unicast traffic of the subscriber is adjusted accordingly. As a result, bandwidths for the unicast traffic and multicast traffic of the subscriber are adjusted in a coordinated manner. After the IPTV multicast service is deployed, the multicast source may jitter when the multicast traffic is huge. The device can shape the multicast traffic so that the jitter of the multicast source can be limited in an acceptable degree. If the device is configured with the function of multicast shaping, the device can control the multicast traffic of users in the domain when users use multicast services. This prevents the multicast traffic from bursting and can help to send multicast packets smoothly and control the jitter of the multicast source in an acceptable degree. | Supported | Supported | Supported
|  | Multicast FRR |  | Supported | Supported | Supported
|  | IPv6 NG-MVPN |  | Supported | Supported | Supported
|  | Cloning-based PIM FRR | Multicast source cloning-based PIM FRR protects multicast services against link and node failures by cloning multicast source Join messages, allowing you to manually specify reverse path forwarding (RPF) vector paths, cloning multicast traffic from sources, and transmitting cloned traffic along different RPF vector paths. This feature implements rapid traffic switchover if a link failure occurs, with the multicast traffic interruption being less than 50 ms, minimizing service loss. | Supported | Supported | Supported
MPLS
|  | MPLS |  | Supported | Supported | Supported
|  | Basic MPLS functions and MPLS forwarding |  | Supported | Supported | Supported
|  | LDP DU | The label advertisement mode is the downstream unsolicited (DU) mode. Without a request, a downstream node voluntarily sends a Label Mapping message to the upstream node. | Supported | Supported | Supported
|  | LDP DOD | The label advertisement mode is the downstream on demand (DoD) mode. After an upstream node requests its downstream node for a label, the downstream node sends a Label Mapping message to the upstream node. | Supported | Supported | Supported
|  | MPLS ping and tracert | MPLS ping is used to check link connectivity and host reachability on an MPLS network. | Supported | Supported | Supported
|  | LSP traffic statistics collection | If a device functions as the ingress or transit node of an LDP LSP and the primary LDP LSP uses a destination IP address mask of 32 bits, the device collects statistics about primary LDP LSP traffic that an outbound interface forwards. LDP traffic statistics collection enables users to query and monitor LDP LSP traffic in real time. | Supported | Supported | Supported
|  | LSP loopback detection | Loopback detection for a specified static bidirectional co-routed CR-LSP locates faults if a few packets are dropped or bit errors occur on links along the CR-LSP. | Supported | Supported | Supported
|  | MPLS QoS: ToS/MPLS EXP mapping, MPLS uniform, pipe, and short pipe modes | In MPLS label forwarding, QoS is implemented for LSPs. | Supported | Supported | Supported
|  | MPLS support for TTL in pipe or uniform mode | The MPLS TTL is the same as that of the TTL field in the IP header. MPLS TTLs are used to prevent route loops and implement traceroute operations. | Supported | Supported | Supported
|  | Static CR-LSP forwarding |  | Supported | Supported | Supported
|  | DS-TE | MPLS DS-TE combines MPLS TE and MPLS DiffServ to provide QoS guarantee. The class type (CT) is used in DS-TE to allocate resources based on the service class. To provide differentiated services, DS-TE divides the LSP bandwidth into one to eight parts, each part corresponding to a CoS. Such a collection of bandwidths of an LSP or a group of LSPs with the same service class are called a CT. DS-TE maps traffic with the same per-hop behavior (PHB) to one CT and allocates resources to each CT. | Supported | Supported | Supported
|  | RSVP-TE | The RSVP-TE signaling protocol is an extension to RSVP. RSVP is designed for the integrated service model and is used to reserve the resources of nodes along a path. RSVP works on the transport layer and does not transmit application data. This is because RSVP is a network control protocol, similar to the Internet Control Message Protocol (ICMP). RSVP-TE establishes constraint-based routed LSPs (CR-LSPs). | Supported | Supported | Supported
|  | RSVP | RSVP support for RFC 3097。 RSVP transmits packets using raw IP, which does not ensure security. In raw IP, packets are easily tampered with, and devices can be easily attacked. Digests of RSVP messages are verified to protect them from being tampered with and forgery attacks, enhancing network reliability and security. | Supported | Supported | Supported
|  | Autoroute Announce(IGP Short cut/Forward adjacency) | OSPF supports IGP shortcut and forwarding adjacency. The two features allow OSPF to use a tunnel interface as an outbound interface to reach a destination. | Supported | Supported | Supported
|  | TE Fast Reroute | TE FRR | Supported | Supported | Supported
|  | Auto FRR (supported by BGP, IS-IS, and LDP) | As a protection measure against faults over links, BGP Auto Fast Reroute (FRR) is applicable to networks with primary and backup links. With BGP Auto FRR, traffic can be switched between two BGP peers or next hops within sub-seconds. LDP auto fast reroute (FRR) backs up local interfaces to provide the fast reroute function for MPLS networks. | Supported | Supported | Supported
|  | LDP over TE | LDP over TE allows an LDP LSP to span an RSVP-TE area so that a TE tunnel functions as a hop along an LDP LSP. After an RSVP-TE tunnel is established, an IGP (OSPF or IS-IS) locally computes routes or advertises link state advertisements (LSAs) or link state PDUs (LSPs) to select a TE tunnel interface as the outbound interface. In the following example, the original router is directly connected to the destination router of the TE tunnel through logical interfaces. Packets are transparently transmitted along the TE tunnel. | Supported | Supported | Supported
|  | P2MP TE | Point-to-multipoint (P2MP) traffic engineering (TE) is a promising solution to multicast service transmission. P2MP TE helps carriers provide high TE capabilities and increased reliability on an IP/MPLS backbone network and reduce network operational expenditure (OPEX). | Supported | Supported | Supported
|  | mLDP | The multipoint extensions for Label Distribution Protocol (mLDP) transmits multicast services over IP or Multiprotocol Label Switching (MPLS) backbone networks, which simplifies network deployment. | Supported | Supported | Supported
|  | mLDP FRR link protection | In implementation of a mLDP LSP protection technique, an mLDP FRR LSP can be established if routes are reachable and the downstream outbound interface of an mLDP LSP is not co-routed with the outbound interface of the primary mLDP LSP. mLDP FRR link protection is implemented using the primary route to a downstream device, LFA FRR route, RLFA FRR route, or multi-link method, which improves user network reliability. | Supported | Supported | Supported
|  | MPLS TE protection group (PS) | A tunnel protection group protects E2E MPLS TE tunnels. If a working tunnel in a protection group fails, traffic switches to a protection tunnel, minimizing traffic interruptions. | Supported | Supported | Supported
|  | MPLS OAM detection | MPLS offers an OAM mechanism totally independent of any upper or lower layer. The following OAM features are enabled on the MPLS user plane: Monitors links connectivity. Evaluates network usage and performance. Performs a traffic switchover if a fault occurs so that services meet service level agreements (SLAs). | Supported | Supported | Supported
|  | Protection switching (1:1) | Two TE tunnels are combined to form a protection group, which provides end-to-end path protection for MPLS TE tunnels. | Supported | Supported | Supported
|  | LDP over GRE | LDP uses the GRE tunnel as a tunnel interface to establish a tunnel. | Supported | Supported | Supported
|  | CBTS | Class-of-service based tunnel selection (CBTS) is a method of selecting a TE tunnel.Unlike the traditional method of load-balancing services on TE tunnels, CBTS selects tunnels based on services' priorities so that high quality resources can be provided for services with higher priority.In addition, FRR and HSB can be configured for TE tunnels selected by CBTS. | Supported | Supported | Supported
|  | Entrony label | An entropy label is not assigned through protocol negotiation and is not used to forward packets. The only function of the entropy label is to improve load balancing performance. The entropy label is generated based on IP on the ingress. The entropy label value cannot be set to a reserved label value in the range of 0 to 15. It extends the LDP and RSVP protocols and uses a set of mechanisms to improve load balancing. | Supported | Supported | Supported
|  | LDP, RSVP MD5 authentication | MD5 is a digest algorithm defined in RFC 1321. MD5 is typically used to prevent message spoofing. An MD5 message digest is a unique result generated using an irreversible character string conversion. If a message is modified during transmission, a different digest is generated. After the message arrives at the receive end, the receive end can detect the modification after comparing the received digest with a pre-computed digest. LDP MD5 authentication prevents LDP packets from being modified by generating unique summary information for the same information segment. It is stricter than the common TCP connection check. | Supported | Supported | Supported
MPLS TE Reliability
|  | Hot-Standby | Hot standby: A backup CR-LSP is set up immediately after a primary CR-LSP is set up. If the primary CR-LSP fails, traffic switches to the backup CR-LSP. If the primary CR-LSP recovers, traffic switches back to the primary CR-LSP. Hot-standby CR-LSPs support best-effort paths. | Supported | Supported | Supported
|  | Ordinary | Ordinary backup: A backup CR-LSP is set up after a primary CR-LSP fails. If the primary CR-LSP fails, a backup CR-LSP is set up and takes over traffic from the primary CR-LSP. If the primary CR-LSP recovers, traffic switches back to the primary CR-LSP. | Supported | Supported | Supported
QoS
|  | QPPB | QoS Policy Propagation on BGP (QPPB) is a special Multi-Field (MF) classification application. | Supported | Supported | Supported
|  | Differ-Serv | DiffServ model. DiffServ classifies incoming packets on the network edge and manages packets of the same class as a whole to ensure the same transmission rate, delay, and jitter. | Supported | Supported | Supported
|  | Ethernet QoS | QoS aims to provide end-to-end service guarantees for differentiated services and has played an overwhelmingly important role on the Internet. | Supported | Supported | Supported
|  | HQos | Hierarchical Quality of Service (HQoS) is a technology that uses a queue scheduling mechanism to guarantee the bandwidth of multiple services of multiple users in the DiffServ model. | Supported | Supported | Supported
|  | Last mile QoS | Last-mile QoS adjusts downstream traffic based on the link layer protocol running between the user and the DSLAM. | Supported | Supported | Supported
Security
|  | AAA | Flexible authentication, authorization, and accounting policies are supported: Authentication policies include none-authentication, remote authentication, combined authentication. Authorization policies include authentication, local, and user-online authorization. Accounting policies include none, remote (RADIUS/RADIUS+), post-paid, and pre-paid accounting. | Supported | Supported | Supported (The 2G main control board is not supported.)
|  | PPP support for PAP and CHAP authentication | PPP user negotiation modes include PAP, CHAP, and MSCHAP. | Supported | Supported | Supported (The 2G main control board is not supported.)
|  | Support for simple or MD5 authentication of RIPv2, OSPF, IS-IS, and BGP | As the Internet develops, more data, voice, and video information are exchanged over the Internet. New services, such as e-commerce, online conferencing and auctions, video on demand, and distance learning, emerge gradually. The new services have high requirements for network security. Carriers need to prevent data packets from being intercepted or modified by attackers or unauthorized users. RIPv2, OSPF, IS-IS, and BGP support MD5 authentication, which ensures packet transmission security. | Supported | Supported | Supported
|  | IPsec authentication for OSPFv3 | OSPFv3 supports packet authentication. Only OSPFv3 packets that are authenticated can be received. If packets fail to be authenticated, a neighbor relationship cannot be established. When area authentication is used, all the routers in an area must have the same area authentication mode and password. Interface authentication is implemented by setting an authentication mode and password between neighboring routers. Interface authentication takes precedence over area authentication. | Supported | Supported | Supported
|  | SNMPv3 encryption and authentication | SNMPv3 can implement access control, identity authentication, and data encryption using the local processing model and user security model. | Supported | Supported | Supported
|  | Local mirroring | In local mirroring, traffic on a port is copied and sent through another port of a local device. | Supported | Supported | Supported
|  | DHCP snooping | Dynamic Host Configuration Protocol (DHCP) snooping is a DHCP security feature that functions in a similar way to a firewall between DHCP clients and servers. A DHCP-snooping-capable device intercepts DHCP packets and uses information carried in the packets to create a DHCP snooping binding table. This table records hosts' media access control (MAC) addresses, IP addresses, IP address lease time, virtual local area network (VLAN) IDs, and interface information. The device uses this table to check the validity of received DHCP packets. If a DHCP reply packet is received from an untrusted interface, the device discards the packet. In addition, DHCP snooping can associate with IP source guard or dynamic ARP inspection (DAI) to filter out IP and Address Resolution Protocol (ARP) packets from unauthorized clients. | Supported | Supported | Supported
|  | SSHv2 |  | Supported | Supported | Supported
URPF
|  | Interface-level URPF (IPv4 and IPv6) | When area authentication is used, all the routers in an area must | Supported | Supported | Supported
|  | Local URPF (IPv4 and IPv6) | URPF check is performed on the packets that are sent to the host. | Supported | Supported | Supported
|  | Flow URPF (IPv4 and IPv6) | By configuring flow-based URPF, you can perform URPF check for flows of certain types on an interface. In this manner, you can prevent the packets of these types from starting source address spoofing attacks. | Supported | Supported | Supported
Local Attack Defense
|  | Attack source tracing | The attack source tracing module, similar to a powerful log processing center, collects information about attack packets from various modules under attacks. The attack source tracing module sequences attack packets by timestamp. It supports exact and fuzzy query of information about the attack packets and retains the information after the device is reset. Users can export the information in a standard format to the CF card on the MPU running a specific command. | Supported | Supported | Supported
|  | Layer 2 loop detection | Layer 2 loop detection is a security mechanism used to detect loops on a Layer 2 network. When a Layer 2 loop occurs, a large number of packets will be repeatedly sent to a router's CPU. The traffic burst overloads the CPU, causing normal protocol packets to fail to be sent to the CPU. As a result, normal services will be interrupted. Layer 2 loop detection determines whether a loop has occurred based on information about packets sent to the CPU. After detecting a loop, a router will take the configured responsive action. For example, the system may send a trap to the network management system (NMS) or shut down the interface where the loop has occurred. | Supported | Supported | Supported
|  | Dynamic CAR of ARP packets | ARP-VLAN-CAR: The system detects the discarding of ARP packets and delivers CP-CAR configurations that are based on port+VLAN and applicable to ARP packets. | Supported | Supported | Supported
BGP flowspec
|  | Global BGP FlowSpec IPv4 |  | Supported | Supported | Supported
|  | Global BGP FlowSpec IPv4 VPN |  | Supported | Supported | Supported
|  | Interface-level BGP FlowSpec IPv4 |  | Supported | Supported | Supported
|  | BGP FlowSpec IPv6 | BGP Flow Specification is used to protect the device against denial-of-service (DoS) and distributed DoS (DDoS) attacks. BGP FlowSpec IPv6 is public network BGP Flow Specification and corresponds to the BGP-Flow IPv6 address family. | Supported | Supported | Supported
|  | BGP FlowSpec IPv6 VPN | BGP Flow Specification is used to protect the device against denial-of-service (DoS) and distributed DoS (DDoS) attacks. BGP FlowSpec IPv6 VPN is BGP VPN Flow Specification and corresponds to the BGP-Flow VPN instance IPv6 address family. | Supported | Supported | Supported
IPSec
|  | IPsec traffic diversion | ACLs can be used to divert IPsec traffic. | Supported | Supported | Supported
|  | IPsec conversion: transmission mode and tunnel mode (The transmission mode supports only the GRE over IPsec same source scenarios.) | IPsec supports the transmission mode and tunnel mode. | Supported | Supported | Supported
|  | IKE versions: IKEv1 and IKEv2 | IKEv1 and IKEv2 are supported. | Supported | Supported | Supported
|  | IKEv1 negotiation modes: main mode/aggressive mode in phase one, and rapid mode in phase two | IKEv1 phase 1 supports two negotiation modes: Main mode and Aggressive mode. IKEv1 phase 2 is completed using fast switching mode. | Supported | Supported | Supported
|  | IPsec key management algorithm DH-Group 1/2/5/14 | The following IPsec Diffie-Hellman (DH) key management algorithms are supported: DH-Group 1/2/5/14. | Supported | Supported | Supported
|  | Encryption algorithms: DES/3DES/AES-128/192/256/SM4 | The following IPsec encryption algorithms are supported: DES/3DES/AES-128/192/256/SM4. | Supported | Supported | Supported
|  | Verification algorithms: MD5/SHA-1/SHA2-256/SM3/SM2 | The following IPsec authentication algorithms are supported: MD5/SHA-1/SHA2-256/SM3/SM2. | Supported | Supported | Supported
|  | Aging modes: periodic IKE SA aging and IPsec AS aging based on the time and traffic | SA lifetime is supported. IKE SA aging is implemented based on timers, and IPsec SA aging is implemented based on the time and traffic. | Supported | Supported | Supported
|  | NAT traversal | IPsec packets support NAT traversal. | Supported | Supported | Supported
|  | VPN | IPsec supports VPNs. | Supported | Supported | Supported
|  | Packet fragmentation and reassembly: encryption and then fragmentation; reassembly and then decryption | IPsec supports packet encryption before fragmentation. After encrypting packets, the service board fragments the packets based on the default MTU. If the MTU value is set on the specified outbound interface for sending packets, packets are fragmented based on the set MTU value before being sent to the decryption end for reassembling and decryption. | Supported | Supported | Supported
|  | DPD detection for peers | The DPD function is supported. | Supported | Supported | Supported
|  | IPsec configuration modes: self-negotiation and template | IPsec can be configured using the auto-negotiation or template mode. | Supported | Supported | Supported
|  | Interface type supported in an IPsec policy: tunnel interface | IPsec policies can be applied to tunnel interfaces. | Supported | Supported | Supported
|  | GRE over IPsec | GRE over IPsec is supported. | Supported | Supported | Supported
|  | Certificate key algorithm: RSA (keys of 512 to 2048 bits) | PKI supports the certificate key algorithm RSA. | Supported | Supported | Supported
|  | Authentication mode of pre-shared key, certificate signature, or digital envelope (digital envelope authentication supports only the IKE V1 master mode.) | The authentication modes of pre-shared key authentication, certificate signature, and digital envelope authentication are supported. Digital envelope authentication supports only the IKEv1 main mode. | Supported | Supported | Supported
|  | Signature algorithms: SHA1withRSA, SHA256withRSA, SHA384withRSA, and SHA512withRSA | PKI supports the following signature algorithms: MD5, SHA1, SHA2-256, SHA2-384, and SHA2-512. | Supported | Supported | Supported
|  | Tunnel interface that decrypts packets and mirrors them to a specified physical interface | Mirroring function of tunnel interfaces is supported. About packets which are decrypted at first and encrypted later, their simple texts can be viewed only on the board. In order to monitor the related traffic, decrypted packets must be mirrored. Therefore, the packets need to be replicated and then sent to the related observing interface before encrypted. | Supported | Supported | Supported
|  | Copying and re-marking of DSCP values in the IP headers on an IPsec tunnel | Priority re-marking is supported. When a user packet enters an IPsec tunnel, a new IP header is generated. By default, the DSCP value in the original IP header is used as the value of the DSCP field in the new IP header. You can also configure the DSCP field in the new IP header to use a specified value. When the packet leaves the tunnel, the packet is decapsulated and an IP header is generated. You can change the value of the DSCP field in the IP header. In MPLS scenarios, after a user packet is encrypted or decrypted, it is encapsulated with an MPLS label. You can configure the EXP value in the MPLS label to flexibly control EXP re-marking. | Supported | Supported | Supported
|  | Traffic limit, encryption, and decryption based on the IPsec SA | Rate limiting can be implemented for encrypted IPsec tunnel traffic. | Supported | Supported | Supported
|  | Traffic filtering on an IPsec tunnel interface before encryption and after decryption | IPsec tunnel interface traffic can be filtered after being decrypted or before being encrypted. | Supported | Supported | Supported
|  | IPsec dual-device backup | IPsec supports dual-device hot backup. | Supported | Supported | Supported
|  | Dynamic obtaining of certificates and CRLs: HTTP, LDAP, and FTP | The device can download the certificate through the following modes: Online mode: The device communicates with the CA server through HTTP or LDAP, and downloads the root certificate and local certificate to its CF card. Offline mode: After the root certificate and local certificate are obtained through FTP, a disk, or a mail, the certificates are uploaded to the CF card on the device. | Supported | Supported | Supported
|  | Automatic CRL update modes, such as HTTP and LDAP periodic modes | The device communicates with the CRL server through HTTP or LDAP, periodically sends update requests to the CRL server, and automatically downloads the CRL from the server. | Supported | Supported | Supported
|  | Certificate application modes, such as CMPv2 and outband certificate registration | The device supports the following certificate application sending modes: Outband certificate application sending mode: A request file is stored in a floppy disk, CD-ROM, or mail and sent to the CA administrator. You can apply for a new certificate only using the outband certificate application sending mode. CMP certificate application sending mode: The certificate is applied for, managed, and maintained using CMPv2. You can update a certificate only using the CMP certificate application sending mode. | Supported | Supported | Supported
|  | PKI certificate application in PKCS10 format | The PKCS10 encapsulation format is supported in PKI certificate application. | Supported | Supported | Supported
|  | Manual traffic adjustment through command lines | Rate limiting can be implemented for encrypted IPsec tunnel traffic. | Supported | Supported | Supported
|  | GRE/IPsec tunnel establishment on the same board | Intra-board GRE/IPsec tunnels are supported. | Supported | Supported | Supported
Network monitoring
|  | RFC 2544 | RFC 2544 is a standard traffic testing method for evaluating network performance。This test can be used in various networking scenarios that have different packet formats. | Supported | Supported | Supported
|  | Y.1564 | Y.1564 is a new test method called an Ethernet service activation test. Compared with a generalflow test, an Ethernet service activation test provides more functions, supports multi-service scenarios, and outputs more accurate and reliable results, which allows carriers to better understand the performance of their networks before leasing them to customers. | Supported | Supported | Supported
Telemetry
|  | Telemetry-based data collection | Telemetry is a technology developed to fast collect data from physical or virtual devices remotely. Devices use the push mode to proactively send their data information, such as traffic statistics on interfaces, CPU usage, and memory data, to the collector at a specific interval. In the conventional pull mode, devices interact with the collector using questions and answers. The push mode implements real-time and quick data collection. | Supported | Supported | Supported
Ping/Tracert
|  | PWE3 traceroute | After being widely used, PWE3 also needs to provide O&M capabilities. PWE3 tracert, a network maintenance tool, is developed in this context. Just like PWs are classified as SS-PWs or MS-PWs, PWE3 tracert is classified as PWE3 single-segment tracert or PWE3 multi-segment tracert. | Supported | Supported | Supported
|  | CE-ping (A VPLS PE pings a host.) | In a traditional Ethernet service access model, VLAN services can be carried on VSIs on a VPLS network. A PE on the VPLS network sends a CE Ping packet to check CE reachability. | Supported | Supported | Supported
|  | VPLS MAC ping | A VPLS MAC ping test is used to detect whether a specified destination MAC address exists and whether the path across the VPLS network to the specified destination MAC address is reachable. At present, only the peer bridge MAC address can be pinged. | Supported | Supported | Supported
|  | VPLS MAC trace | A VPLS MAC trace test should be used to check the connectivity of the VPLS network and locate the fault. | Supported | Supported | Supported
|  | VPLS MAC purge, MAC populate |  | Supported | Supported | Supported
|  | LSP ping | An NQA LSP ping test checks the reachability of Label Distribution Protocol (LDP) label switched paths (LSPs) and Traffic Engineering (TE) constraint-routed LSPs (CR-LSPs). | Supported | Supported | Supported
|  | LSP trace | An NQA label switched path (LSP) trace test monitors the forwarding paths of Label Distribution Protocol (LDP) LSPs and TE LSPs and collects statistics about each router along each forwarding path. | Supported | Supported | Supported
|  | LSP jitter | An NQA label switched path (LSP) jitter test measures the jitter, delay, and packet loss ratio on Label Distribution Protocol (LDP) LSPs and TE LSPs using timestamped UDP packets. | Supported | Supported | Supported
Netstream
|  | NetStream (IPv4) | NetStream is a technique that collects highly granular per-flow traffic statistics. It classifies traffic flow statistics and calculates resource usage on IPv4 network. NetStream also helps monitor and manage networks based on the types of services and resources. | Supported | Supported | Supported
|  | NetStream (IPv6) | NetStream is a technique that collects highly granular per-flow traffic statistics. It classifies traffic flow statistics and calculates resource usage on IPv6 network. NetStream also helps monitor and manage networks based on the types of services and resources. | Supported | Supported | Supported
|  | Output of NetStream original flows in V5, V9, or IPFIX version (IPv6 sampling can be output only in V9 or IPFIX version) | Original streams can be exported in V5, IPFIX or V9 format. | Supported | Supported | Supported
|  | Output of NetStream aggregation flows in V8, V9, or IPFIX version (IPv6 sampling can be output only in V9 or IPFIX version) | Aggregated streams can be exported in V8, IPFIX or V9 format. | Supported | Supported | Supported
|  | NetStream sampling of TTLs |  | Supported | Supported | Supported
|  | Sampling of the original flows in both V5 and V9 formats |  | Supported | Supported | Supported
|  | Sampling on VE interfaces (L2 accessing L3) |  | Supported | Supported | Supported
|  | Support for the flow mode that is used as the output sequence number mode |  | Supported | Supported | Supported
NQA
|  | IPv4 NQA | IPv4 NQA can help carriers monitor IPv4 network quality of service (QoS) in real time and locate any faults occurring on a network. | Supported | Supported | Supported
|  | IPv6 NQA | IPv6 NQA can help carriers monitor IPv6 network quality of service (QoS) in real time and locate any faults occurring on a network. | Supported (Only IPv6 ICMP and trace are supported.) | Supported (Only IPv6 ICMP and trace are supported.) | Supported (Only IPv6 ICMP and trace are supported.)
|  | MPLS NQA | MPLS NQA can help carriers monitor MPLS network quality of service (QoS) in real time and locate any faults occurring on a network. | Supported | Supported | Supported
|  | High-precision NQA: with concurrent 256 tasks, an interval of 100 ms at which packets are sent, and 100 bytes in size | NQA measures the performance of protocols running on a network and enables carriers to collect performance counters in real time, including the TCP connection latency, packet loss rate, and path MTU. By monitoring these indicators, carriers can provide users with network services of different levels and charge users accordingly. NQA is also an effective tool for diagnosing and locating network faults. | Supported | Supported | Supported
IP FPM
|  | Packet loss measurement (regardless of one-way or two-way) | Packet loss measurement calculates the difference between the volume of traffic entering the network and the volume of traffic leaving the network over a specified period. | Supported | Supported | Supported
|  | One- and two-way flow delay measurement | Delay measurement calculates the period from the time a service flow enters the network to the time the service flow leaves the network over a specified period. | Supported | Supported | Supported
|  | Multi-point delay | P2MP packet loss measurement measures delay measurement on links between multiple devices. | Supported | Supported | Supported
|  | Multi-point packet loss | P2MP packet loss measurement measures packet loss on links between multiple devices. | Supported | Supported | Supported
TWAMP(RFC5357)
|  | Server | Be responsible for responds to the control-client's request for establishing, starting, or stopping a test session. | Supported | Supported | Supported
|  | Session-reflector | Replies to the probes sent by the session-sender with response probes after being notified by the server. | Supported | Supported | Supported
|  | Client in light mode | Establishes, starts, and stops a test session and collects statistics. | Supported | Supported | Supported
|  | Sender in light mode | Proactively sends probes for performance statistics after being notified by the control-client. | Supported | Supported | Supported
|  | IPv4 | Internet Protocol Version 4 (IPv4) is at the core of the TCP/IP protocol suite. IPv4 works at the Internet layer of the TCP/IP model. This layer corresponds to the network layer in the OSI model. At the IP layer, information is divided into data units, and address and control information is added to allow datagrams to be routed. | Supported | Supported | Supported
|  | Responder in light mode | Responds to the packets received over a test session. | Supported | Supported | Supported
System configuration modes
Configuration through command lines
|  | Configuration of command lines through the console interface | In this configuration example, the physical attributes, terminal attributes, user level, authentication mode, and password are configured for the console user interface. After the configuration is complete, you can log in to the device through the console port in password authentication mode. | Supported | Supported | Supported
|  | Modem remote login through the AUX port | By default, the user authentication mode of the AUX user interface is not configured. Administrators must manually set a user authentication mode for the AUX user interface. If no user authentication mode is set for the AUX user interface, users cannot use it to log in to the device . A user can use the AUX port to log in to the device but cannot use the AUX port to manage or maintain the device. To use the AUX port to manage and maintain the device, use the console port to log in to the device locally, and then change the user access level of the AUX user interface. By default, the command access level of the AUX user is 0. | Supported | Supported | Supported
|  | Remote access using Telnet | If one or more devices need to be configured and managed, you do not need to connect each of the devices to a terminal to maintain the devices locally. If you have obtained the IP address of a device and logged in to the device before, you can use Telnet to log in to the device to remotely configure the device. Telnet allows you to maintain multiple devices on a terminal, which facilitates device management. | Supported | Supported | Supported
|  | Two-phase configuration | In two-phase validation mode, the system configuration process is divided into two phases. In the first phase, a user enters configuration commands. In the second phase, the user commits the configuration. | Supported | Supported | Supported
|  | Configuration rollback | Configuration rollback enables the system to roll back system configurations to a user-specified historical state, enhancing system reliability and improving operation and maintenance efficiency. | Supported | Supported | Supported
Netconf(XML)
|  | NETCONF | The Network Configuration Protocol (NETCONF) provides a set of protocols for communication between the Network Management System (NMS) and devices. The NMS can use NETCONF to install, maintain, and delete the configuration of devices. | Supported | Supported | Supported
|  | Board online status detection, hot swap detection, watch dog, board reset, fan monitoring, power supply monitoring, master/slave main control board switchover, version query, system running indication, and system commissioning |  | Supported | Supported | Supported
|  | Local and remote software upgrade and data loading, upgrade rollback, and software backup and deletion |  | Supported | Supported | Supported
|  | Hierarchical user authorization, user operation logs, online help of command lines |  | Supported | Supported | Supported
|  | Multi-user operations |  | Supported | Supported | Supported
|  | Query about Layer 2 and Layer 3 interface information |  | Supported | Supported | Supported
|  | Hierarchical alarms, alarm classification, and alarm filtering |  | Supported | Supported | Supported

## Performance
NE40E V800R010C10 Feature List |  |  | Device: X16A/X8A/X3A/X16/X8/X3
Device Parameter Category | Device Parameter Sub-category | Specification | NE40E-X16A | NE40E-X16 | NE40E-X8A | NE40E-X8 | NE40E-X3A | NE40E-X3
Physical features
Size
|  | H x W x D (mm) | Chassis body dimensions: 442 (width) x 650 (depth) x 1778 (height) (40 U) 2T bundle (including the front and rear decorative parts and cable trays): 442 mm x 946 mm x 1778 mm (40 U) | 1420 x 442 x 650 (32U) | Chassis body dimensions: 442 (width) x 650 (depth) x 930 (height) (21 U) 2T bundle (including the front and rear decorative parts, cable trays, and noise reduction modules): 442 mm x 941 mm x 930mm (21 U) | 620 x 442 x 650 (14U) | 264 x 442 x 664 (6U) | DC: 175 x 442 x 650 AC: 220 x 442 x 650
Environment
|  | Chassis weight with full configuration | 356kg（LPUF/I-480） 399.4kg（LPUI-1T） 453.8kg（LPUI-2T） | 279kg（LPUF/I-240） | 186kg (LPUF/I-480) 209kg (LPUI-1T) 242Kg（LPUI-2T） | 136kg（LPUF/I-240） | 74.7KG（LPUI200） | DC:42KG(120G) AC:52KG(120G)
|  | Storage temperature | -40°C to 70°C | -40°C to 70°C | -40°C to 70°C | -40°C to 70°C | -40°C to 70°C | -40°C to 70°C
|  | Operating temperature and altitude | Long-term operating temperature: 0 to 45°; Short-term operating temperature: -5 to 55°; Altitude: ≤ 4000 m (If the altitude is between 1800 meters to 4000 meters, the operating temperature of the device must decrease by 1°C for every 220 meters.) | Long-term operating temperature: 0 to 45°; Short-term operating temperature: -5 to 55°; Altitude: ≤ 4000 m (If the altitude is between 1800 meters to 4000 meters, the operating temperature of the device must decrease by 1°C for every 220 meters.) | Long-term operating temperature: 0 to 45°; Short-term operating temperature: -5 to 55°; Altitude: ≤ 4000 m (If the altitude is between 1800 meters to 4000 meters, the operating temperature of the device must decrease by 1°C for every 220 meters.) | Long-term operating temperature: 0 to 45°; Short-term operating temperature: -5 to 55°; Altitude: ≤ 4000 m (If the altitude is between 1800 meters to 4000 meters, the operating temperature of the device must decrease by 1°C for every 220 meters.) | Long-term operating temperature: 0 to 45°; Short-term operating temperature: -5 to 55°; Altitude: ≤ 4000 m (If the altitude is between 1800 meters to 4000 meters, the operating temperature of the device must decrease by 1°C for every 220 meters.) | Long-term operating temperature: 0 to 45°; Short-term operating temperature: -5 to 55°; Altitude: ≤ 4000 m (If the altitude is between 1800 meters to 4000 meters, the operating temperature of the device must decrease by 1°C for every 220 meters.)
|  | Storage altitude | Lower than 5000 m | Lower than 5000 m | Lower than 5000 m | Lower than 5000 m | Lower than 5000 m | Lower than 5000 m
|  | Ambient temperature in outdoor cabinet applications (R01S300A) | NA | NA | NA | NA | NA | NA
|  | Power supply mode | Internally installed AC Internally installed DC Internally installed HVDC | Externally installed AC Internally installed DC | Internally installed AC Internally installed DC Internally installed HVDC | Externally installed AC Internally installed DC | Internally installed AC Internally installed DC | Internally installed AC Internally installed DC
|  | Typical power consumption | 9040W(LPUF-480) 12390W(LPUI-1T) 22450W(LPUI-2T) | 4610W(LPUF-120) 6210W(LPUF-240) | 4770W(LPUF-480) 6520W(LPUI-1T) 11100W(LPUI-2T) | SRUB5-200 2396W(LPUF-120) 3276W(LPUF-240) SRUA5, SRUA7: 2340W(LPUF-120) 3220W(LPUF-240) | 1120w(LPUF-200 ) | 920W(LPUF-120)
|  | Power input | Nominal DC value:-48V/-60V DC input range:-40V～-72V Nominal AC range:200VAC～240VAC AC input range: 180VAC~264VAC Nominal HVDC range: 270Vdc/378Vdc HVDC input range: 192Vdc~400Vdc | Nominal DC value:-48V/-60V DC input range:-38.4V～-72V Nominal AC range:200VAC～240VAC AC input range: 180VAC~264VAC | Nominal DC value:-48V/-60V DC input range:-40V～-72V Nominal AC range:200VAC～240VAC AC input range: 180VAC~264VAC Nominal HVDC range: 270Vdc/378Vdc HVDC input range: 192Vdc~400Vdc | Nominal DC value:-48V/-60V DC input range:-38.4V～-72V Nominal AC range:200VAC～240VAC AC input range: 180VAC~264VAC | Nominal DC value:-48V/-60V DC input range:-40V～-72V Nominal AC range:200VAC～240VAC AC input range: 180VAC~264VAC | Nominal DC value:-48V/-60V DC input range:-38.4V～-72V Nominal AC range:200VAC～240VAC AC input range: 180VAC~264VAC
|  | MTBF (years) | NE40-X16A:22.35; PTN6900-16A:22.33; CX600-X16A：22.56 | NE40E-/16:21.68; CX600-X16/ PTN6900-16：21.66 | NE40E-X8A/PTN6900-8A; 22.32; CX600-X8A:22.31 | NE40E-X8:21.93; CX600-X8/ PTN6900-8:21.91 | NE40E-X3A/PTN6900-3A:22.85; CX600-X3A:37.95 | NE40E-X3/PTN6900-3:27.44; CX600-X3:37.93
|  | MTTR (hours) | 0.5 | 0.5 | 0.5 | 0.5 | 0.5 | 0.5
|  | Reliability | NE40-X16A:0.999997; PTN6900-16A:0.9999974444; CX600-X16A：0.99999747 | NE40E-/16:0.999997; CX600-X16/ PTN6900-16：0.999997365 | 1 | NE40E-X8:0.999997; CX600-X8/ PTN6900-8:0.999997395 | NE40E-X3A/PTN6900-3A:0.999997502; CX600-X3A:0.999998496 | NE40E-X3/PTN6900-3:0.99999792; CX600-X3:0.999998495
System configuration
|  | Total number of slots | 22 | 22 | 12 | 11 | 5 | 5
|  | Number of service slots | 16 | 16 | 8 | 8 | 3 | 3
|  | Switching capacity | 50.32Tbps(LPUI-1T) 81.92Tbps（LPUI-2T） | 12.58Tbps(LPUF/I-240) | 25.16Tbps(LPUI-1T) 51.2T（LPUI-2T） | 7.08Tbps(LPUF/I-240) | 2.76T | 1.08T
|  | Port capacity | 15.36Tbps(LPUF-480)(bidirectional) 25.6Tbps(LPUFI-1T)(bidirectional) 64Tbps(LPUFI-2T)(bidirectional) | 3.84Tbps(LPUF-120)(bidirectional) 7.68Tbps(LPUF-240)(bidirectional) | 7.68Tbps(LPUF-480)(bidirectional) 12.8Tbps(LPUFI-1T)(bidirectional) 32T(LPUI-2T,bidirectional) | 1.92Tbps(LPUF-120)(bidirectional) 3.84Tbps(LPUF-240)(bidirectional) | 1.2Tbps(LPUF-200)(bidirectional) | 720Gbps(LPUF-120)(bidirectional)
Route
|  | Number of RIP routes | 150K | 150K | 150K | 150K | 150K | 150K
|  | Number of OSPF routes | 3M | MPUB4: 2G:750K 4G:1500K MPUB5: 3M | 3M | SRUB5:3M Others: 2G:750K 4G:1500K | 3M | 2G:750K 4G:1500K
|  | Number of IS-IS routes | MPUB5:3M MPUB6:3M | MPUB4: 2G:750K 4G:1500K MPUB5: 3M | 3M | SRUB5:3M Others: 2G:750K 4G:1500K | MPUD4: 3M | 2G:750K 4G:1500K
FIB
|  | FIBv4 | 4M/Slot | 4M/Slot | 4M/Slot | 4M/Slot | 4M/Slot | 4M/Slot
|  | FIBv6 | 2M/Slot | 2M/Slot | 2M/Slot | 2M/Slot | 2M/Slot | 2M/Slot
ARP
|  | Number of static ARP entries | 2048/chassis | 2048/chassis | 2048/chassis | 2048/chassis | 2048/chassis | 2048/chassis
|  | Number of dynamic ARP entries | 262144/chassis | 262144/chassis | 262144/chassis | 262144/chassis | 262144/chassis | 262144/chassis
|  | Number of ARP entries on QinQ interfaces | 65536 | 65536 | 65536 | 65536 | 65536 | 65536
Layer 2
|  | Number of RRPP Snooping sub-interfaces | 128 | 128 | 128 | 128 | 128 | 128
|  | Number of static MAC entries on the device | 2048 | 2048 | 2048 | 2048 | 2048 | 2048
QOS
|  | Number of ACL4 rules that can be applied to a board | See the Board specification，256*1024/slot（max） | See the Board specification，256*1024/slot（max） | See the Board specification，256*1024/slot（max） | See the Board specification，256*1024/slot（max） | See the Board specification，256*1024/slot（max） | See the Board specification，256*1024/slot（max）
|  | Number of ACL6s that can be applied to a board | See the Board specification，32*1024/slot（max） | See the Board specification，32*1024/slot（max） | See the Board specification，32*1024/slot（max） | See the Board specification，32*1024/slot（max） | See the Board specification，32*1024/slot（max） | See the Board specification，32*1024/slot（max）