## Sheet1
MTS9000A ATO 2m Mini Cabinet Power System
1075574 | MTS9500A-AM20A1 | Outdoor Power,MTS9500A,220/380Vac Three-Phase or 220Vac Single-Phase,650mm(W) * 650mm (D) * 2000mm (H),PC1500W DC Air Conditioner
1075575 | MTS9500A-AM20A1 | Outdoor Power,MTS9500A,220/380Vac Three-Phase or 220Vac Single-Phase,650mm(W) * 650mm (D) * 2000mm (H),PC3000W DC Air Conditioner
1075576 | MTS9500A-AM20A1 | Outdoor Power,MTS9500A,220/380Vac Three-Phase or 220Vac Single-Phase,650mm(W) * 650mm (D) * 2000mm (H),PC1500W DC Air Conditioner
1075577 | MTS9500A-AM20A1 | Outdoor Power,MTS9500A,220/380Vac Three-Phase or 220Vac Single-Phase,650mm(W) * 650mm (D) * 2000mm (H),PC3000W DC Air Conditioner
01074979-034 | ETP48400-C3B5 | Embedded Power, ETP48400, 220/380Vac Three-Phase, Front inlet and outlet, 400A, Width 19 inch, Height 3U
01075357-005 | ETP48600-C5A6 | Embedded Power, ETP48600, 220/380Vac Three-Phase, Front inlet and outlet, 600A, Width 19 inch, Height 5U
ATO Optional Components- Lamp, Liquid Level Sensor, Smoke Sensor, Temperature and Humidity Sensor,Communication Module,BAT MID
23050107 | PTAE4LAMP490 | Lamp in Cabinet, DC 48V
4080248 | QWMCPVMC0003 | Monitor and Alarm Cable, 10m, Middile Point Voltage Monitor Cable
33010444-003 | ELILSEN03 | Liquid level Sensor, Cable Length of 3m
02232XGD | ESSSensorPAC | Smoke sensor
02232XGC | EBTSensor005PAC | Temperature & humidity sensor
03026FVQ | CIM02C1 | communication interface module
02312LQL | NIM01C3 | 4G communication interface module
02312LQM | NIM01C3 | 4G communication interface module
02232RRG | HW-2804V2-30 | Access Control Management(E-Lock)
ATO Optional Component, Distribution Box
02233EQY | ACDB220-16-3B | MTS9000A, Single-Phase AC output box(without maintenance socket)
02233ERC | ACDB220-20-2B | Universal maintenance socket Output Box
02233ERD | ACDB220-20-2C | German Standard Maintenance Socket AC Output Box
02233ERE | ACDB110D-20-2B | 110Vac Dual-Live Wire,Universal maintenance socket Universal Maintenance Socket AC Output Box
02233ERG | ACDB220-20-2D | British Standard Maintenance Socket AC Output Box
02312KUQ | AIU03 | AC Input Module,AIU03B,63A/3P+N
02312MKG | AIU02 | Split-Phase or Single-phase AC Input Module,AIU02,125A/2P
02312MUD | AIU03D | AC Input Module,AIU03B,100A/3P+N
02312WSX | AOU03-16C | AC Outnput Module,AOU03-16C,16A/1P*3
02233EQD | MCB60V125A02PAC | MTS9000A ATO Optional Component,3U Subrack Lithium-ion to lead-acid battery box
21140652 | DKBA80804593.ASM | Sham panel
21244218 | CPETP4860001 | Telecom Energy -3U subrack dummy panel
21205040 | CPETP4860002 | Telecom Energy,MCB cover for 1U_10mm
Optional Components for Battery Circuit Breakers (combined with 3U and 5U)
16021481 | MCB80V125A01 | Quick Connect Circuit Breaker, 80V, 125A, 1P
Optional Components for BLVD Circuit Breakers in The Power Subrack (combined with 3U and 5U)
16021476 | MCB80V16A01 | Quick Connect Circuit Breaker, 80V, 16A, 1P
16021477 | MCB80V20A01 | Quick Connect Circuit Breaker, 80V, 20A, 1P
16021519 | MCB80V32A01 | Quick Connect Circuit Breaker, 80V, 32A, 1P
16021478 | MCB80V40A01 | Quick Connect Circuit Breaker, 80V, 40A, 1P
16021473 | MCB80V63A01 | Quick Connect Circuit Breaker, 80V, 63A, 1P
16021479 | MCB80V80A01 | Quick Connect Circuit Breaker, 80V, 80A, 1P
16021480 | MCB80V100A01 | Quick Connect Circuit Breaker, 80V, 100A, 1P
16021481 | MCB80V125A01 | Quick Connect Circuit Breaker, 80V, 125A, 1P
Optional Components for LLVD Circuit Breakers in The Power Subrack (combined with 3U and 5U)
16021476 | MCB80V16A01 | Quick Connect Circuit Breaker, 80V, 16A, 1P
16021477 | MCB80V20A01 | Quick Connect Circuit Breaker, 80V, 20A, 1P
16021519 | MCB80V32A01 | Quick Connect Circuit Breaker, 80V, 32A, 1P
16021478 | MCB80V40A01 | Quick Connect Circuit Breaker, 80V, 40A, 1P
16021473 | MCB80V63A01 | Quick Connect Circuit Breaker, 80V, 63A, 1P
16021479 | MCB80V80A01 | Quick Connect Circuit Breaker, 80V, 80A, 1P
16021480 | MCB80V100A01 | Quick Connect Circuit Breaker, 80V, 100A, 1P
16021481 | MCB80V125A01 | Quick Connect Circuit Breaker, 80V, 125A, 1P
Optional Components for The BLVD Circuit Breaker of The 1U Intelligent Power Distribution Unit
16021476 | MCB80V16A01 | Quick Connect Circuit Breaker, 80V, 16A, 1P
16021477 | MCB80V20A01 | Quick Connect Circuit Breaker, 80V, 20A, 1P
16021519 | MCB80V32A01 | Quick Connect Circuit Breaker, 80V, 32A, 1P
16021478 | MCB80V40A01 | Quick Connect Circuit Breaker, 80V, 40A, 1P
16021473 | MCB80V63A01 | Quick Connect Circuit Breaker, 80V, 63A, 1P
16021479 | MCB80V80A01 | Quick Connect Circuit Breaker, 80V, 80A, 1P
16021480 | MCB80V100A01 | Quick Connect Circuit Breaker, 80V, 100A, 1P
16021481 | MCB80V125A01 | Quick Connect Circuit Breaker, 80V, 125A, 1P
Optional Components for The LLVD Circuit Breaker of The 1U Intelligent Power Distribution Unit
16021476 | MCB80V16A01 | Quick Connect Circuit Breaker, 80V, 16A, 1P
16021477 | MCB80V20A01 | Quick Connect Circuit Breaker, 80V, 20A, 1P
16021519 | MCB80V32A01 | Quick Connect Circuit Breaker, 80V, 32A, 1P
16021478 | MCB80V40A01 | Quick Connect Circuit Breaker, 80V, 40A, 1P
16021473 | MCB80V63A01 | Quick Connect Circuit Breaker, 80V, 63A, 1P
16021479 | MCB80V80A01 | Quick Connect Circuit Breaker, 80V, 80A, 1P
16021480 | MCB80V100A01 | Quick Connect Circuit Breaker, 80V, 100A, 1P
16021481 | MCB80V125A01 | Quick Connect Circuit Breaker, 80V, 125A, 1P
02233EPM | DCDB48-200-16B | 1U DCDB Intelligent Power Distribution
02233FAL | HAU03A-02PAC | AC Heater
04153001-001 | PCBLK050MMD01 | Power Cable,2.0m, 50mm^2, Red/Black, lithium battery convergence cable
04096194-001 | CB50MMBAT02 | Cable Bundle, MTS9000A,2 Sets of 50mm2 Red/Black Battery Cable,For 3U Subrack
4096194 | CB50MMBAT01 | Cable Bundle, MTS9000A,2 Sets of 50mm2 Red/Black Battery Cable,For 5U Subrack
1.MTS9000A Power System
1.1 MTS9000A Cabinet
1075028 | MTS9514A-AM2001 | Outdoor Power, MTS9514A, 220/380Vac Three-Phase or 220Vac Single-Phase, 400A, 750mm (W) * 750mm (D) * 2000mm (H), DC Air Conditioner
1074814 | MTS9514A-AM2002 | Outdoor Power, MTS9514A, 220/380Vac Three-Phase, 400A, 750mm (W) * 750mm (D) * 2000mm (H), DC Air Conditioner
2115958 | MTS9510A-AM2001 | Outdoor Cabinet, MTS9510A, 750mm (W) * 750mm (D) * 2000mm (H), DC Air Conditioner & 19inch Rack for Equipment Cabin
2115957 | MTS9510A-AX2002 | Outdoor Cabinet, MTS9510A, 750mm (W) * 750mm (D) * 2000mm (H), DC Air Conditioner & 19inch Rack for Equipment Cabin
02115957-003 | MTS9510A-AX2005 | Outdoor Cabinet, MTS9510A, 750mm (W) * 750mm (D) * 2000mm (H), DC Air Conditioner & 19inch Rack for Equipment Cabin
2115959 | MTS9510A-XA2007 | Battery Cabinet, MTS9510A-XA2007, 4-Layer Vertically, 750mm (W) * 750mm (D) * 2000mm (H), DC Air Conditioner, Bottom Cabling, Match for 48V 4-Layer Max Battery Group
1074979 | ETP48400-C3B1 | Embedded Power, ETP48400, 220/380Vac Three-Phase, Front inlet and outlet, 400A, Width 19 inch, Height 3U
01074979-003 | ETP48400-C3B2 | Embedded Power, ETP48400, 120V/240Vac Split-Phase or Single-phase , Front inlet and outlet, 300A, Width 19 inch, Height 3U
1075357 | ETP48600-C5A3 | Embedded Power, ETP48600, 220/380Vac Three-Phase, Front inlet and outlet, 600A, Width 19 inch, Height 5U
88032XCT | EN2MBASICS08 | Intelligent telecom energy control and management software-Basic management software.
1.2 Power Module
02312TCX | R4850G5 | Rectifier Module, R4850, 1U, 3000W, High Efficiency
02312QTD | R4850G2 | Rectifier Module, R4850, 1U, 3000W, High Efficiency
02312NFE-002 | R4875G5 | Rectifier Module, R4875, 1U, 4000W, High Efficiency
02312MKG-001 | AIU02 | Split-Phase or Single-phase AC Input Module,AIU02,125A/2P
02312MUD-001 | AIU03D | AC Input Module,AIU03B,100A/3P+N
02312WSX | AOU03-16C | AC Outnput Module,AOU03-16C,16A/1P*3
02312WSX-001 | iAOU03-16B | Intelligent AC OUTPUT UNIT,iAOU03-16B,16A/1P*2
02312RXR | S4875G1 | Solar Module, S4875, 1U, 4000W, High Efficiency
02312XHF | iDCDU100D1 | Intelligent DC Distribution Module,iDCDU100D1,100A,supports power-on/off control for four routes of load
2.Energy Storage System
BoostLi-Energy Storage Module(Lithium)
1075256 | ESM-48100B1 | Energy Storage Module, ESM-48100B1, 48V, 100Ah, 442mm (W) * 396mm (D) * 130mm (H)
21244202 | CABS01 | Lithium battery rack (5 Sets Battery)
88034HKC | EN2M00SLE | Smart Lock Software
88034HKB | EN2M00SHUS | Smart Hybrid Use Software
88036CGD | WM5SLBPPE00 | Intelligent Parallel Expansion(per battery)
88036CGE | WM5SLBSM00 | Lithium Battery Safety Management(per site)
Shuangdeng Batteries
24022418 | BSD12V90AH01 | Rechargeable Battery, VRLA Battery (Gel, Front Terminal), 48V, 90Ah, 12V Monobloc, 110mm(W) * 395mm(D) * 286mm(H), 4 PCS, Shuangdeng 6-XFMJ-90
24022421 | BSD12V150AH03 | Rechargeable Battery, VRLA Battery (Gel, Front Terminal), 48V, 150Ah, 12V Monobloc, 125mm(W) * 550mm(D) * 310mm(H), 4PCS, Shuangdeng 6-XFMJ-150
24022934 | BSD12V100AH03 | Rechargeable Battery, VRLA Battery(Front Terminal), 48V, 100Ah, 12V Monobloc, 110mm(W) * 395mm(D) * 286mm(H), 4 PCS, Shuangdeng Type 4th 6-FMX-100B
24022935 | BSD12V150AH05 | Rechargeable Battery, VRLA Battery(Front Terminal), 48V, 150AH, 12V Monobloc, 110mm(W) * 549mm(D) * 310mm(H), 4 PCS, Shuangdeng TYPE-E 6-FMX-150B
24022936 | BSD12V190AH02 | Rechargeable Battery, VRLA Battery(Front Terminal), 48V, 190Ah, 12V Monobloc, 125mm(W) * 559mm(D) * 315mm(H), 4PCS, Shuangdeng Type 4th 6-FMX-200
LEOCH Batteries
24022434 | BLH12V100AH01 | Rechargeable Battery, VRLA Battery(Front Terminal),48V,100Ah,12V Monobloc,110mm(W)*394mm(D)*286mm(H), 4 PCS,LEOCH FT12-100
24022435 | BLH12V150AH01 | Rechargeable Battery, VRLA Battery(Front Terminal),48V,150Ah,12V Monobloc,110mm(W)*551mm(D)*288mm(H), 4 PCS,LEOCH FT12-150
24022436 | BLH12V190AH01 | Rechargeable Battery, VRLA Battery(Front Terminal),48V,190Ah,12V Monobloc,126mm(W)*560mm(D)*320mm(H), 4 PCS,LEOCH FT12-190
24023008 | FTG12-1501906 | Rechargeable Battery, VRLA Battery(Gel, Front Terminal), 48V, 150Ah, 12V Monobloc, 125mm(W)*550mm(D)*280mm(H), 4 PCS, Leoch FTG12-150
24023007 | FTG12-901906 | Rechargeable Battery, VRLA Battery(Gel, Front Terminal), 48V, 90Ah, 12V Monobloc, 110mm(W)*394mm(D)*285mm(H), 4 PCS, Leoch FTG12-90
Narada Batteries
24022424 | BND12V100AH02 | Rechargeable Battery, VRLA Battery(Front Terminal), 48V, 100Ah, 12V Monobloc, 105mm(W) * 390mm(D) * 287mm(H), 4 PCS, Narada 12NDF100
24022425 | BND12V150AH01 | Rechargeable Battery, VRLA Battery(Front Terminal), 48V, 150Ah, 12V Monobloc, 125mm(W) * 559mm(D) * 283mm(H), 4 PCS, Narada 6-GFM-155F
24022426 | BND12V190AH01 | Rechargeable Battery, VRLA Battery(Front Terminal), 48V, 190Ah, 12V Monobloc, 125mm(W) * 564mm(D) * 316mm(H), 4PCS, Narada 12NDT190
3.Optional Intellegent Features and Component
1074813 | DCDB48-400-4C | DC Distribution Unit, DCDB48-400-4C, -48Vdc Input, 4 Branchs, Front Cabling, Width 19inch, Height 1U
1074731 | DCDB48-200-16B | Direct Current Distribution Unit, DCDB48-200-16B, -48V, 16 Output, Front outlet, Rack Installation, Width 19inch, Height 1U
01074731-002 | DCDB48-200-16B | Direct Current Distribution Unit, DCDB48-200-16B, -48V, Without Output MCB, Front outlet, Rack Installation, Width 19inch, Height 1U
01075284-002 | ACDB220-20-2C | AC Distribution Unit, ACDB, 220Vac Single-Phase,German standard maintenance socket (including electromagnetic RCD) +16A/1P circuit breaker, Bottom Cabling, Width 167mm, Height 153mm
01075284-003 | ACDB220-20-2B | AC Distribution Unit, ACDB, 220Vac Single-Phase,Universal maintenance socket(including MCB protection)+16A/1P circuit breaker,Bottom Cabling, Width 167mm, Height 153mm
01075284-004 | ACDB110D-20-2B | AC Distribution Unit, ACDB, 110Vac Dual-Live Wire,Universal maintenance socket (including electronic RCD)+16A/2P circuit breaker, Bottom Cabling, Width 167mm, Height 153mm
1075473 | iDCDB200B | DC Distribution Unit,iDCDB200B,Front Cabling, Width 19inch, Height 1U
02312VQF | PVDU-80A1 | PV Distribution Unit, PVDU, DC Input, 4*58A, 19 Inch Wide, 1U High
02312LQL | NIM01C3 | 4G communication interface module
02312LQM | NIM01C3 | 4G communication interface module
03026FVQ | CIM02C1 | communication interface module
02232XGC | EBTSensor005PAC | Temperature & humidity sensor
02232XGD | ESSSensorPAC | Smoke sensor
33010444-003 | ELILSEN03 | Liquid level Sensor, Cable Length of 3m
33010323-002 | EBTSensor02 | Temperature sensor,NTC,Cable Length of 2m
02232NXV | WD2E5DCDU12B01 | DCDU Power Distribution Box 12B
02232NXX | WD2E5DCDU12C01 | DCDU Power Distribution Box 12C
02232VFK | ACDB220-16-3B | MTS9300A, Single-Phase AC output box(without maintenance socket)
52273956 | PC3000D-1 | PC3000D-1
52273988 | PC1500D-1 | PC1500D-1
02232RTA | HAU02D-01 | MTS9300A, DC heating box
02232QNS | HAU03A-02 | Heater
02232PXJ | CAGC01 | Ground Clamp Package
02232RRG | HW-2804V2-30 | Access Control Management(E-Lock)
23050107 | PTAE4LAMP490 | Lamp in Cabinet, DC 48V
21152102 | PICTB01 | TP48200A Cabinet Theftproof Belt
21120291 | E000IGU00 | Grounding Unit
21121966 | E000IGU02 | Grounding Bar for two-hole OT terminal
21140652 | DKBA80804593.ASM | Sham panel
21244043 | PICR01 | Three Phase To Single Phase Copper Bar,Telecom Energy
21244129 | CAIA01 | MTS9000A-ACDB&DCDB Install accessories
16021476 | MCB80V16A01 | Quick Connect Circuit Breaker, 80V, 16A, 1P
16021477 | MCB80V20A01 | Quick Connect Circuit Breaker, 80V, 20A, 1P
16021519 | MCB80V32A01 | Quick Connect Circuit Breaker, 80V, 32A, 1P
16021478 | MCB80V40A01 | Quick Connect Circuit Breaker, 80V, 40A, 1P
16021474 | MCB80V50A01 | Quick Connect Circuit Breaker, 80V, 50A, 1P
16021473 | MCB80V63A01 | Quick Connect Circuit Breaker, 80V, 63A, 1P
16021479 | MCB80V80A01 | Quick Connect Circuit Breaker, 80V, 80A, 1P
16021480 | MCB80V100A01 | Quick Connect Circuit Breaker, 80V, 100A, 1P
16021481 | MCB80V125A01 | Quick Connect Circuit Breaker, 80V, 125A, 1P
4.Matched Cable and Auxiliary Materials
02232RRK | APMTS01 | Outdoor Power System Generic Delivery Accessories Package
02232SJD | APMTS02 | Outdoor Power System Generic Delivery Accessories Package
02232XJM | ACCPackage20 | Engineering installation materials package
02232NGS | CACB01 | Telecom Energy-Copper bars
4152299 | PCRB40MM01 | Power Cable, 0.4m, 2AWG, Red/Black, Lead - acid battery convergence cable
04152760-001 | PCBLACK010MM02 | Power Cable, 2.3m, 12AWG, BlacK, Blue, Yellow/Green, Air Conditioner DC Power Cable, Include PE
04152762-001 | PCBLACK009MM02 | Power Cable, 2.3m, 14AWG, BlacK, Blue, Yellow/Green, Air Conditioner DC Power Cable, Include PE
4095696 | PCBLK022MM02 | Cable Bundle, Lithium battery cable
4080054 | EN3MMONCBL00 | Monitor And Alarm Cable,Monitor Cable,1.6m,MP8-VI,CC4P0.48B(S)-I,8*T0.25^2BL,LSZH
4070099 | QWMC0000FE00 | Signal Cable,Shielded Straight Through Cable,10m,MP8-IV,CC4P0.5PB(S),MP8-IV,Outdoor Cable
4070047 | QWMC0000FE02 | Signal Cable,Shielded Straight Through Cable,1.2m,MP8-II,CC4P0.5GY(S),MP8-II,FTP
4070009 | C00SSTC03 | Signal Cable,Shielded Straight Through Cable,5m,MP8-II,CC4P0.5GY(S),MP8-II,FTP
4070005 | SCableFTP | Signal Cable,Shielded Straight Through Cable,2.2m,MP8-II,CC4P0.5GY(S),MP8-II,FTP
25030424 | CBLK02501 | Power Cable,300V/500V,60227 IEC 10(BVV),3x25mm^2,Black(3Cores:Brown,Blue,Yellow/Green),112A,Outdoor Cable,CCC,CE (Unit:meter)
25030719 | C1025RE00 | Power Cable,450V/750V,H07Z-K UL3386,25mm^2,Red,138A,LSZH Cable,VDE,UL (Unit:meter)
25030722 | C1016RE01 | Power Cable,450V/750V,H07Z-K UL3386,16mm^2,Red,107A,LSZH Cable,VDE,UL (Unit:meter)
25030638 | P-25mm^2-Black-LSZH | Power Cable,450V/750V,H07Z-K UL3386,25mm^2,Black,138A,LSZH Cable,VDE,UL (Unit:meter)
25030101 | C1025BL00 | Power Cable,450V/750V,60227 IEC 02(RV),25mm^2,Blue,112A,CCC,CE (Unit:meter)
25030433 | C1025RE00 | Power Cable,450V/750V,60227 IEC 02(RV),25mm^2,Red,112A,CCC,CE (Unit:meter)
25030432 | C1025BK00 | Power Cable,450V/750V,60227 IEC 02(RV),25mm^2,Black,112A,CCC,CE (Unit:meter)
25030920 | C1025BK02 | Power Cable, UL1015, 4AWG, 600V, 124A, Black
25030921 | C600RD124A | Power Cable, UL1015, 4AWG, 600V, 124A, Red
25030922 | C1025BL04 | Power Cable, UL1015, 4AWG, 600V, 124A, Blue
25030737 | C1050GR00 | Power Cable, UL3386, 16mm^2, 450V, 107A, Gray
25030639 | P-16mm^2-Black-LSZH | Power Cable,450V/750V,H07Z-K UL3386,16mm^2,Black,107A,LSZH Cable,VDE,UL (Unit:meter)
25030586 | P-16mm^2-Blue-LSZH | Power Cable,450V/750V,H07Z-K UL3386,16mm^2,Blue,107A,LSZH Cable,VDE,UL (Unit:meter)
25030428 | C1016BK00 | Power Cable,450V/750V,60227 IEC 02(RV),16mm^2,Black,85A,CCC,CE (Unit:meter)
25030430 | C1016BL00 | Power Cable,450V/750V,60227 IEC 02(RV),16mm^2,Blue,85A,CCC,CE (Unit:meter)
25030742 | C1035BK01 | Power Cable,450V/750V,H07Z-K UL3386,35mm^2,Black,171A,LSZH Cable,VDE,UL (Unit:meter)
25030720 | EN3MCABRD000 | Power Cable,450V/750V,H07Z-K UL3386,35mm^2,Red,171A,LSZH Cable,VDE,UL (Unit:meter)
25030640 | P-16mm^2-Y/G-LSZH | Power Cable,450V/750V,H07Z-K UL3386,16mm^2,Yellow/Green,107A,LSZH Cable,VDE,UL (Unit:meter)
25030429 | C1016YG00 | Power Cable,450V/750V,60227 IEC 02(RV),16mm^2,Yellow/Green,85A,CCC,CE (Unit:meter)
25031628 | CBLK01003 | AC Input Power Cable, ZA-RVV, 4 Cores, 10mm^2, 600V, 57A, Brown, Black, Gray, Blue
25031735 | CBLK01004 | AC Input Power Cable, ZA-RVV, 4 Cores, 25mm^2, 600V, 96A, Brown, Black, Gray, Blue
27012133 | ENCZJHQXTX02 | Omni-directional Antenna,698-960M/1710-2700M, &gt; =1.0dBi(698-960M)& &gt; =2.5dBi(1710-2700M),perpendicular polarization,omnidirectional,10W,SMA-J
Solar Power Generating System
52240199 | TP660P-280 | Solar Module, 280W, 1650*992*35 mm
52240200 | STP280-20/Wfw | Solar Module, 280W, 1650*992*35 mm
52240201 | 280 P6C-30 | Solar Module, 280W, 1645*992*35 mm
52240186 | PPVModu21 | Solar Module,300W,1650*992*35 mm
52240214 | STP335 | Solar Module,335W,46.5 V,9.5A,1960*992*40 mm,-40~85 degC,CE
52240224 | STP375S-24/VFW | PV Module,375W,39.9V,9.40A,1960*992*40mm,-40~85deC,CE
52240079 | EN2MJunBox02 | Junction Box, 150Vdc, 60A, 6 Input, 1 Output, -20~55degC, Outdoor, IP55, 200mm (W) * 150mm (D) * 100mm (H), Standard
21540421 | SSUPPORTS16 | Low Support Column for Sharp A Support Structure
21540422 | SSUPPORTS17 | Beam for Sharp A Support Structure-1680W
21540422-001 | SSUPPORTS18 | Beam for Sharp A PV Support Structure
21540423 | SSUPPORTS19 | Anchor Bolt for Sharp A Support Structure
21540424 | SSUPPORTS20 | High Support Post for Sharp A Support Structure
21540430 | SSUPPORTS21 | mushroom Support Structure-1000W
21540430-001 | SSUPPORTS22 | Mushroom PV Support Structure
21540036 | EN2ESUPPORTL | Energy Support, Anti-theft Nut
21540038 | EN2ESUPPORTM | Energy Support,Installation Tool for Anti-theft Bolt,M8
21540156 | EN2EPVBOLT00 | Energy support structure-40m/s-70um-anchor bolts-4 bolts-diameter 24mm, length 1.2m-DKBA4.070.4479-24.5kg
21120775 | DKBA04800699 | Hoop
4050586 | Cextend7M00 | PV Module Extension Cable, 7m, 2.5mm^2
4050584 | CExtend3M00 | PV Module Extension Cable, 3m, 2.5mm^2
25030732 | P-10mm^2-Red-LSZH | Power Cable,450V/750V,H07Z-K UL3386,10mm^2,Red,80A,LSZH Cable,VDE,UL (Unit:meter)
25030711 | P-10mm^2-Black-LSZH | Power Cable,450V/750V,H07Z-K UL3386,10mm^2,Black,80A,LSZH Cable,VDE,UL (Unit:meter)
25030393 | ENCable7A000 | Power Cable,300V/500V,60227 IEC 53(RVV),2x0.75mm^2,Black(2Cores:Brown,Blue),6A,Flat Outdoor Cable,CCC,CE (Unit:meter)
25030429 | C1016YG00 | Power Cable,450V/750V,60227 IEC 02(RV),16mm^2,Yellow/Green,85A,CCC,CE (Unit:meter)